## Oxygen Reduction Reaction
Formula | Type | Elements | Content | Structural Property | Electrolytes | pH | Rotation_Speed (rpm) | Half-wave Potential (V/RHE) | On-set potential, disk electrode (V/RHE@j mA cm-2) | On-set potential, ring electrode (V/RHE@j mA cm-2) | Disk total current density (mAcm-2@V/RHE) | Disk total TOF (s-1@V/RHE) | Disk ring current density (mAcm-2@V/RHE) | Disk ring TOF (s-1@V/RHE) | H2O2 faradaic Efficiency (%@V/RHE) | ECSA(HUPD (m2 g-1) | Mass Activity (A mg-1@V/RHE) | Specific Acticity (mA cm-2@V/RHE) | Stability Test (h@V/RHE) | Durability Loss %(Performace metrics) | Structural change after tests | Year

## Oxygen Evolution Reaction
Formula | Type | Elements | Content | Structural Property | Catalyst loading on electrode (mg cm-2) | Working electrode | Electrolytes | pH | Over_Potential (mV@ j mA cm-2) | Current_density (mA/cm2@ U V/RHE) | Tafel_slope (mVdev-1) | Device test | Stability Test (h@ mAcm-2) | Durability Loss %(performace metrics) | Year

## Hydrogen Evolution Reaction
Formula | Type | Elements | Content | Structural Property | Catalyst loading on electrode (mg cm-2) | Working electrode | Electrolytes | Over_Potential (mV@ j mA cm-2) | Tafel_slope (mVdev-1) | Device test | Stability Test (h@ mAcm-2) | Durability Loss %(performace metrics) | Year

## Carbon Dioxide Reduction
Formula | Type | Elements | Content | Structural Property | Electrolytes | Temperature (Celsius) | pressure (bar) | Type of cell | pH | Main product | Other product (FE > 10%) | Main product faradaic efficiency (%@U V/RHE) | Current density (mA cm-2@U V/RHE) | Stability Test (h@ mAcm-2) | Durability Loss %(performace metrics) | Year

## Carbon Monoxide Reduction
Formula | Type | Elements | Content | Structural Property | Electrolytes | Temperature (Celsius) | pressure (bar) | Type of cell | pH | Main product | Other product (FE > 10%) | Main product faradaic efficiency (%@U V/RHE) | Current density (mA cm-2@U V/RHE) | Stability Test (h@ mAcm-2) | Durability Loss %(performace metrics) | Year

## Ammonia Synthesis
Formula | Type | Elements | Content | Structural Property | Isotope labeling | Electrolytes | pH | Reactant | Quantification method | faradaic Efficiency (%@U V/RHE) | Current density (mA cm-2@U V/RHE) | Rate (μg h-1 mg-1@U V/RHE) | Year

## Hydrogen Oxidation Reaction
Formula | Type | Elements | Content | Structural Property | Electrolytes | pH | Exchange current densities (mA cm-2 @ V/RHE) | Mass-normalized kinetic current density (mA cm-2 ug-1@U mV/RHE) | Mass activity (A/mg @ V/RHE) | Stability Test (h@ mAcm-2) | Year

## Hydrogen Peroxide Synthesis
Formula | Type | Elements | Content | Structural Property | Working electrode | Counter electrode | Reference electrode | Electrolytes | pH | Rotation_Speed (rpm) | Over_Potential(mV@j mAcm-2) | On-set potential,three-electrode (V/RHE@j mA cm-2 ) | Total current density (mAcm-2@U V/RHE) | H2O2 current density (mAcm-2@U V/RHE) | H2O2 Measurement Method | H2O2_peak faradaic_Efficiency (%@ U/RHE) | Maximum H2O2 production rates（mmol cm-2 min-1)/ppm min-1 @ V/RHE | ECSA(HUPD)(m2 g-1) | Stability Test (h@U V/RHE) | Durability Loss %(performace metrics) | Year

## Epoxide Production
Formula | Type | Elements | Content | Structural Property | Catalyst loading on electrode (mg cm-2) | Electrolytes | pH | Halogen-Mediated | Current density (mAcm-2@U V/RHE) | Highest epoxide production rate (μmol/cm2/h) | Epoxidation FE at the highest rate (%@V/RHE) | Main product | Year

## Chlorination Evolution Reaction
Formula | Type | Elements | Content | Structural Property | Electrolytes | pH | Over potential (mV@j mA cm-2) | Cl2 selectivity | Year

## Ozone Evolution Reaction
Formula | Type | Elements | Content | Structural Property | Electrolytes | pH | On-set Potential (V/RHE@j mA cm-2) | Tafel_slope(mVdev-1) | faradaic Efficiency (%@j mAcm-2) | other production | Selectivity for ozone (%@V/RHE) | Selectivity for other production (%@V/RHE) | Production rate (mg/L@j mA cm-2) | Stability Test (hour@U V/RHE) | Durability Loss %(performace metrics) | Year

## Nitrogen Oxidation Reaction
Formula | Type | Elements | Content | Structural Property | Electrolytes | pH | Quantification method | Main product | faradaic Efficiency (%@U V/RHE) | Rate (μg h-1 mg-1 @U V/RHE) | Year

## NH3 Oxidation Reaction
Formula | Type | Elements | Content | Structural Property | Electrolytes | pH | initial NH3 concentration (mol/L) | Main product | faradaic Efficiency (%@U V/RHE) | Temperature (Degrees Celsius) | Year

## Urea Oxidation Reaction
Formula | Type | Elements | Content | Structural Property | Electrolytes | pH | Main product | faradaic efficiency (%@U V/RHE) | Potential (V/RHE@j mAcm-2) | Stability (h@j mA cm-2) | Year

## Hydrazine Oxidation Reaction
Formula | Type | Elements | Content | Structural Property | Electrolytes | pH | Main product | Over Potential (mV@j mA cm-2) | Tafel slope (mV dec-1) | Stability (h@j mA cm-2) | Year

## Urea Synthesis
Formula | Type | Elements | Content | Structural Property | Electrolytes | pH | faradaic efficiency (%@U V/RHE) | Rate (μg h-1 mg-1 ) | Stability (h@U V/RHE) | Year

## Nitrate Reduction
Formula | Type | Elements | Content | Structural Property | Electrolytes | pH | Current density (mA cm-2@U V/RHE) | faradaic efficiency (%@U V/RHE) | Main product | Rate (mmol min−1 gcat−1@U V/RHE) | Year

## Electrocatalytic hydrogenation
Formula | Type | Elements | Content | Structural Property | Electrolytes | pH | Turnover frequencies (min-1 @U V/RHE) | faradaic efficiency (%@U V/RHE) | Reactant | Main product | Year

## CH4 Oxidation Reaction
Formula | Type | Elements | Content | Structural Property | Electrolytes | pH | Product | faradaic efficiency (%@U V/RHE) | Rate (mol h−1 g−1) | Year

## Methanol Ethanol Reforming
Formula | Type | Elements | Content | Structural Property | Electrolytes | pH | Reactant | Product | faradaic efficiency (%@U V/RHE) | Rate (mmol cm-2 h-1@U V/RHE) | Year

## Organic Electrocatalysis
Formula | Type | Elements | Content | Structural Property | Electrolytes | pH | Reaction Type | Reactant | Production | Current density (mA cm-2@ V/RHE) | faradaic efficiency (%@U V/RHE) | Mass Activity (mA mg-l@V/RHE) | ECSA(HUPD (m2 g-1) | Specific Acticity(mA cm-2@V/RHE) | Durability Loss %(Performace metrics) | Stability (h@U V/RHE) | Year

## CO Oxidation Reaction
Formula | Type | Elements | Content | Structural Property | Electrolytes | pH | Product | Onset potential (V/RHE@ mAcm-2) | Current density (mAcm-2@V/RHE) | faradaic efficiency (%@U V/RHE) | Rate (mol h−1 g−1) | Year

## HMF oxidation
Formula | Type | Elements | Content | Structural Property | Electrolytes | pH | Product | faradaic efficiency (%@U V/RHE) | On-set potential (V/RHE@j mA cm-2) | Stability (cycles@U V/RHE) | Year

## Acetylene semihydrogenation
Formula | Type | Elements | Content | Structural Property | Electrolytes | pH | Main product | faradaic efficiency (%@U V/RHE) | Current density (mA cm-2@U V/RHE) | Year

## Ammoximation Reaction
Formula | Type | Elements | Content | Structural Property | Electrolytes | pH | Main product | faradaic efficiency (%@U V/RHE) | Current density (mA cm-2@U V/RHE) | Yield rate (mmol/(h^-1 g^-1) @ U/RHE) | Stability test (h@ mA) | Year

## Oxygen-containing radical
Formula | Type | Elements | Content | Structural Property | Electrolytes | pH | Product radicals | faradaic efficiency (%@U V/RHE) | Production rate (ug min-1 cm-2) | Current density (mA cm-2@ V/RHE) | Stability (h@mA cm-2) | Year